## fair-rite FT50-43p
Calculator for Fair-rite FT50-43 series
Physical dimensions from toroids.info
number of cores | 1
Frequency (MHz) | 7.2 | [5 empty] | Intermediate Calculations
Outer Dia. (mm) | 12.7 | toroids.info |  |  |  |  | XLcore | 90.4295
Inner Dia. (mm) | 7.15 | toroids.info |  |  |  |  | ZLcore | 90.4524281307125+90.4295055690981j
width/height (mm) | 4.9 | toroids.info |  |  |  |  | 1/XCs | 0
m' | 394.5 | auto fill for |  |  |  |  | Dmean | 9.925
m'' | 394.6 | HF ham bands |  |  |  |  | Rcircumf | 15.35
Turns | 3
Cs (pFd) | 0
SA/l is Ae/le i.e. effective area divided by effective length. This may be calculated using the actual cross-sectional area of the ring and the circumference at the middle of the ring. This is not correct due to flux wanting to take the shortest path around the toroid. According to Snelling, the effective length is pi*ln(ro/ri)/(1/ri -1/ro) and effective area is w*ln^2(ro/ri)/(1/ri - 1/ro) w is width and ro, ri outer and inner radii Snelling, E.C. 'Soft Ferrites Properties and Applications'
Al (nH) | 222.1034
SA/l (m) flux crowding | 0.00044802
| real | imaginary
Y (S) | 0.0055292 | -0.0055278
Z (W) | 90.4524 | 90.4295
¦Z¦ (W) | 127.9028
Ls (mH) | 1.9989
winding length (cm)(inch) | 10.6413 | 4.1895 |  | The length of a spiral is calculated plus two 1" tails
winding length (cm)(inch) | 12.803 | 5.0406 |  | ring circumference * N +pi()*Dmean + 50.8mm
expected effeciency | 72.35%
expected loss dB | 1.4054
Calculation Summary | [5 empty] | Equations Used
This models the impedance and equivalent series inductance of a toroid. The toroid is assumed to be rectangular, chambered edges are not modeled. The impedance is modeled as a parallel LC with Cs the stray capacitance and the inductance is SA/l*m*N^2. The impedance of the parallel circuit is calculated by adding Ycs and Yl and inverting. From this equivalent impedance Ls is extracted from the imaginary portion. | [5 empty] | SA/l = Ae/le Ae = w*ln^2(ro/ri)/(1/ri - 1/ro) le = pi*ln(ro/ri)/(1/ri -1/ro)
Core Inductance Lcore = m' * N^2*SA/l --> Al*N^2 for N turns
ZLcore = 2*pi*L*(m''/m' + j*1 ) m' and m'' are complex permeability at frequency f
Y = 1/ZL + 2*pi*f*Cs Z = 1/Y
Ls = Imaginary (Z) /( 2*pi*f )
Ferrite core permeability is very dependent on frequency m' and m''
https://owenduffy.net/calc/mu/index.php
© 2024 AI6XG www.AI6XG.com |  | Fair-rite 43 2020
| MHz | MHz | u' | u''
| 0.01 | 0.01 | 816 | 10.1 | 80.7921
| 1 | 1.79 | 851.4 | 48
| 1.8 | 2 | 911.4 | 177.2 | 5.1433
| 2.01 | 3.49 | 0 | 0
| 3.5 | 4 | 687.6 | 423.3 | 1.6244
| 4.01 | 5.32 | 0 | 0
| 5.33 | 5.41 | 504.4 | 427.3 | 1.1804
| 5.42 | 6.99 | 0 | 0
| 7 | 7.3 | 394.5 | 394.6 | 0.99975
| 7.31 | 10.09 | 0 | 0
| 10.1 | 10.15 | 294.8 | 341.5 | 0.86325
| 10.16 | 13.99 | 0 | 0
| 14 | 14.35 | 225.5 | 292.1 | 0.772
| 14.36 | 18.06 | 0 | 0
| 18.068 | 18.168 | 184.6 | 259.1 | 0.71247
| 18.18 | 20.99 | 0 | 0
| 21 | 21.45 | 161.8 | 240.2 | 0.67361
| 21.46 | 24.88 | 0 | 0
| 24.89 | 24.99 | 140.3 | 222.4 | 0.63085
| 25 | 27.99 | 0 | 0
| 28 | 29.7 | 126.7 | 210.8 | 0.60104
| 29.71 | 999 | 0 | 0

## fair-rite 2643625002
Calculator for Fair-rite 2643625002
Physical dimensions from toroids.info
Use #43 2020 for m' and m"
number of cores | 1
Frequency (MHz) | 28.2 | [5 empty] | Intermediate Calculations
Outer Dia. (mm) | 15.875 | as measured |  |  |  |  | XLcore | 374.9868
Inner Dia. (mm) | 8.18 | as measured |  |  |  |  | ZLcore | 628.787085909436+374.98684654666j
width/height (mm) | 14.22 | as measured |  |  |  |  | 1/XCs | 0
m' | 124.7 | auto fill for |  |  |  |  | Dmean | 12.0275
m'' | 209.1 | HF ham bands |  |  |  |  | Rcircumf | 36.135
Turns | 3
Cs (pFd) | 0
SA/l is Ae/le i.e. effective area divided by effective length. This may be calculated using the actual cross-sectional area of the ring and the circumference at the middle of the ring. This is not correct due to flux wanting to take the shortest path around the toroid. According to Snelling, the effective length is pi*ln(ro/ri)/(1/ri -1/ro) and effective area is w*ln^2(ro/ri)/(1/ri - 1/ro) w is width and ro, ri outer and inner radii Snelling, E.C. 'Soft Ferrites Properties and Applications'
Al (nH) | 235.1498
SA/l (m) flux crowding | 0.0015006
| real | imaginary
Y (S) | 0.0011731 | -0.00069962
Z (W) | 628.7871 | 374.9868
¦Z¦ (W) | 732.1122
Ls (mH) | 59.681
winding length (cm)(inch) | 16.5602 | 6.5197 |  | The length of a spiral is calculated plus two 1" tails
winding length (cm)(inch) | 19.6991 | 7.7555 |  | ring circumference * N +pi()*Dmean + 50.8mm
expected effeciency | 94.13%
expected loss dB | 0.26252
Calculation Summary | [5 empty] | Equations Used
This models the impedance and equivalent series inductance of a toroid. The toroid is assumed to be rectangular, chambered edges are not modeled. The impedance is modeled as a parallel LC with Cs the stray capacitance and the inductance is SA/l*m*N^2. The impedance of the parallel circuit is calculated by adding Ycs and Yl and inverting. From this equivalent impedance Ls is extracted from the imaginary portion. | [5 empty] | SA/l = Ae/le Ae = w*ln^2(ro/ri)/(1/ri - 1/ro) le = pi*ln(ro/ri)/(1/ri -1/ro)
Core Inductance Lcore = m' * N^2*SA/l --> Al*N^2 for N turns
ZLcore = 2*pi*L*(m''/m' + j*1 ) m' and m'' are complex permeability at frequency f
Y = 1/ZL + 2*pi*f*Cs Z = 1/Y
Ls = Imaginary (Z) /( 2*pi*f )
Ferrite core permeability is very dependent on frequency m' and m''
https://owenduffy.net/calc/mu/index.php
© 2021 AI6XG www.AI6XG.com |  | Fair-rite 43 2020
| MHz | MHz | u' | u''
| 0 | 1.79 | 800 | 0
| 1.8 | 2 | 911.4 | 177.2 | 5.1433
| 2.01 | 3.49 | 0 | 0
| 3.5 | 4 | 687.6 | 423.3 | 1.6244
| 4.01 | 5.32 | 0 | 0
| 5.33 | 5.41 | 504.4 | 427.3 | 1.1804
| 5.42 | 6.99 | 0 | 0
| 7 | 7.3 | 394.5 | 394.6 | 0.99975
| 7.31 | 10.09 | 0 | 0
| 10.1 | 10.15 | 294.8 | 341.5 | 0.86325
| 10.16 | 13.99 | 0 | 0
| 14 | 14.35 | 225.5 | 292.1 | 0.772
| 14.36 | 18.06 | 0 | 0
| 18.068 | 18.168 | 184.6 | 259.1 | 0.71247
| 18.18 | 20.99 | 0 | 0
| 21 | 21.45 | 161.8 | 240.2 | 0.67361
| 21.46 | 24.88 | 0 | 0
| 24.89 | 24.99 | 140.3 | 222.4 | 0.63085
| 25 | 27.99 | 0 | 0
| 28 | 29.7 | 124.7 | 209.1 | 0.59637
| 29.71 | 999 | 0 | 0

## fair-rite FT240-43
Calculator for Fair-rite FT240-43 series
Physical dimensions from toroids.info
number of cores | 2
Frequency (MHz) | 3.6 | [5 empty] | Intermediate Calculations
Outer Dia. (mm) | 61 | toroids.info |  |  |  |  | XLcore | 170.6406
Inner Dia. (mm) | 35.55 | toroids.info |  |  |  |  | ZLcore | 105.049691759802+170.640604899692j
width/height (mm) | 12.7 | toroids.info |  |  |  |  | 1/XCs | 0
m' | 687.6 | auto fill for |  |  |  |  | Dmean | 48.275
m'' | 423.3 | HF ham bands |  |  |  |  | Rcircumf | 76.25
Turns | 2
Cs (pFd) | 0
SA/l is Ae/le i.e. effective area divided by effective length. This may be calculated using the actual cross-sectional area of the ring and the circumference at the middle of the ring. This is not correct due to flux wanting to take the shortest path around the toroid. According to Snelling, the effective length is pi*ln(ro/ri)/(1/ri -1/ro) and effective area is w*ln^2(ro/ri)/(1/ri - 1/ro) w is width and ro, ri outer and inner radii Snelling, E.C. 'Soft Ferrites Properties and Applications'
Al (nH) | 1885.9928
SA/l (m) flux crowding | 0.0021827
| real | imaginary
Y (S) | 0.0026162 | -0.0042497
Z (W) | 105.0497 | 170.6406
¦Z¦ (W) | 200.3838
Ls (mH) | 7.544
winding length (cm)(inch) | 26.5875 | 10.4675 |  | The length of a spiral is calculated plus two 1" tails
winding length (cm)(inch) | 35.496 | 13.9748 |  | ring circumference * N +pi()*Dmean + 50.8mm
expected efficiency | 86.92%
expected loss dB | 0.60885
Calculation Summary | [5 empty] | Equations Used
This models the impedance and equivalent series inductance of a toroid. The toroid is assumed to be rectangular, chambered edges are not modeled. The impedance is modeled as a parallel LC with Cs the stray capacitance and the inductance is SA/l*m*N^2. The impedance of the parallel circuit is calculated by adding Ycs and Yl and inverting. From this equivalent impedance Ls is extracted from the imaginary portion. | [5 empty] | SA/l = Ae/le Ae = w*ln^2(ro/ri)/(1/ri - 1/ro) le = pi*ln(ro/ri)/(1/ri -1/ro)
Core Inductance Lcore = m' * N^2*SA/l --> Al*N^2 for N turns
ZLcore = 2*pi*L*(m''/m' + j*1 ) m' and m'' are complex permeability at frequency f
Y = 1/ZL + 2*pi*f*Cs Z = 1/Y
Ls = Imaginary (Z) /( 2*pi*f )
Ferrite core permeability is very dependent on frequency m' and m''
https://owenduffy.net/calc/mu/index.php
© 2021 AI6XG www.AI6XG.com |  | Fair-rite 43 2020
|  |  | u' | u''
| 0 | 1.79 | 816 | 10.1
| 1.8 | 2 | 911.4 | 177.2 | 5.1433
| 2.01 | 3.49 | 0 | 0
| 3.5 | 4 | 687.6 | 423.3 | 1.6244
| 4.01 | 5.32 | 0 | 0
| 5.33 | 5.41 | 504.4 | 427.3 | 1.1804
| 5.42 | 6.99 | 0 | 0
| 7 | 7.3 | 394.5 | 394.6 | 0.99975
| 7.31 | 10.09 | 0 | 0
| 10.1 | 10.15 | 294.8 | 341.5 | 0.86325
| 10.16 | 13.99 | 0 | 0
| 14 | 14.35 | 225.5 | 292.1 | 0.772
| 14.36 | 18.06 | 0 | 0
| 18.068 | 18.168 | 184.6 | 259.1 | 0.71247
| 18.18 | 20.99 | 0 | 0
| 21 | 21.45 | 161.8 | 240.2 | 0.67361
| 21.46 | 24.88 | 0 | 0
| 24.89 | 24.99 | 140.3 | 222.4 | 0.63085
| 25 | 27.99 | 0 | 0
| 28 | 29.7 | 124.7 | 209.1 | 0.59637
| 29.71 | 999 | 0 | 0